## All
| 2D Scanners | [5 empty] | 1D Scanners |  |  |  | Healthcare Scanners
Manufacturer | Intermec | Intermec | Datalogic | Honeywell | Motorola | Motorola (Symbol) | Intermec | Datalogic | Honeywell | Motorola | Intermec | Datalogic | Honeywell | Motorola | Motorola (Symbol)
Model | SR31T2D-S001 | SR31THP-S001 | GD4430 | Xenon 1900 SR | DS4208 | DS6707-SR | SR31T1D-S001 | GD4130-BK | Hyperion 1300G | LS4208 | SR31T2D-H001 | GD4430 | Xenon 1900 HD | DS4208-HC | DS6707 -SR
Scan Pattern | LED | Laser | LEDs | LED | LED | Laser (aimer), LED (illumination) | LED | Dual LED Array 630 - 670 nm | Single line | 650 nm laser diode | LED | LEDs | LED | LED | Laser (aimer), LED (illumination)
Motion Tolerance | Up to 400 in/s | Up to 500in/s | Unknown | 240 in/s | Up to 25 in/s | 5 in/s (12.7 cm)/s | 200 scans/s | 325 scans/s | 270 scans/s | 200 scans/s | Up to 400 in/s | Unknown | 240 in/s | Up to 25 in/s | 5 in/s (12.7 cm)/s
Print Contrast | 20% minimum | 20% minimum | 25% minimum | 20% mininum | 25% mininum | 25% minimum | 20% minimum | 15% minimum | 20% minimum | 25% minimum | 20% minimum | 25% minimum | 20% mininum | 25% mininum | 25% minimum
Reading Distances
Code 39 (5 mil) | 3 - 23 cm (20 cm) 1.18 - 9.06 in (7.87 in) | 3 - 26 cm (23 cm) 1.18 - 10.24 in (9.06 in) | 4 - 19 cm (15 cm) 1.6 - 7.5 in (5.9 in) | 2.8 - 13.5 cm (10.7 cm) 1.1 - 5.3 in (4.2 in) | 0.5 - 17.3 cm (16.8 cm) 0.2 - 6.86 in (6.84 in) | 2.8 - 16.5 cm (13.7 cm) 1.1 - 6.5 in (5.4 in) | 3.5 - 24 cm (20.5 cm) 1.38 - 9.45 in (8.07 in) | 6 - 18 cm (12 cm) 2.3 - 7.0 in (4.7 in) | 5 - 20 cm (15 cm) 2.0 - 8.0 in (6.0 in) | 3.8 - 14.0 cm (10.2 cm) 1.5 - 5.5 in (4.0 in) | 3 - 23 cm (20 cm) 1.18 - 9.06 in (7.87 in) | 4 - 19 cm (15 cm) 1.6 - 7.5 in (5.9 in) | 0 - 10.4 cm (10.4 cm) 0 - 4.1 in (4.1 in) | 0.5 - 17.3 cm (16.8 cm) 0.2 - 6.86 in (6.84 in) | 2.8 - 16.5 cm (13.7 cm) 1.1 - 6.5 in (5.4 in)
Code 39 (10 mil) | [6 empty] | 3.5 - 31 cm (27.5 cm) 1.38 - 12.2 in (10.8 in) | 2 - 45 cm (43 cm) 0.8 - 17.7 in (16.9 in) | 3 - 38 cm (35 cm) 1.0 - 15 in (14 in) | 0 - 35.6 cm (35.6 cm) 0 - 14 in (14 in)
UPC 100% (13 mil) | 4 - 40 cm (36 cm) 1.57 - 15.75 in (14.17 in) | 4 - 46 cm (42 cm) 1.57 - 18.11 in (16.54 in) | 1.5 - 40 cm (38.5 cm) 0.6 - 15.7 in (15.1 in) | 1 - 43.9 cm (42.9 cm) 0.4 - 17.3 in (16.9 in) | 0.8 - 38.6 cm (37.8 cm) 0.3 - 15.2 in (14.9 in) | 1.3 - 24.6 cm (23.3 cm) 0.5 - 9.7 in (9.2 in) | 3.2 - 31.5 cm (28.3 cm) 1.26 - 12.4 in (11.1 in) | 3 - 60 cm (57 cm) 1.2 - 23.4 in | 1 - 46 cm (45 cm) 0.5 - 18.0 in (17.5 in) | 0 - 48.3 cm (48.3 cm) 0 - 19 in (19 in) | 4 - 40 cm (36 cm) 1.57 - 15.75 in (14.17 in) | 1.5 - 40 cm (38.5 cm) 0.6 - 15.7 in (15.1 in) | 1 - 16.8 cm (15.7 cm) 0.4 - 6.6 in (6.2 in) | 0.8 - 38.6 cm (37.8 cm) 0.3 - 15.2 in (14.9 in) | 1.3 - 24.6 cm (23.3 cm) 0.5 - 9.7 in (9.2 in)
Datamatrix - 10 mil | 4 - 18 cm (14 cm) 1.57 - 7.09 in (5.51 in) | 5 - 21 cm (16 cm) 1.97 - 8.27 in (6.3 in) | 2 - 16 cm (14 cm) 0.8 - 6.3 in (5.5 in) | 1.3 - 19 cm (17.8 cm) 0.5 - 7.5 in (7.0 in) | 1.0 - 18.3 cm (17.3 cm) 0.4 - 7.2 in (6.8 in ) | 2.8 - 19.1 cm (16.3 cm) 1.1 - 7.5 in (6.4 in) |  |  |  |  | 4 - 18 cm (14 cm) 1.57 - 7.09 in (5.51 in) | 2 - 16 cm (14 cm) 0.8 - 6.3 in (5.5 in) | 0 - 12.7 cm (12.7 cm) 0 - 5 in (5 in) | 1.0 - 18.3 cm (17.3 cm) 0.4 - 7.2 in (6.8 in ) | 2.8 - 19.1 cm (16.3 cm) 1.1 - 7.5 in (6.4 in)
Operating Temperature | 0 to 50° C 32 to 122° F | 0 to 50° C 32 to 122° F | 0 to 55° C 32 to 131° F | 0 to 50° C 32 to 122° F | 0° to 40° C 32 to 104° F | 0° to 50° C 32 to 122° F | 0 to 50° C 32 to 122° F | 0 to 55° C 32 to 131° F | 0 to 50° C 32 to 122° F | 0° to 50° C 32 to 122° F | 0 to 50° C 32 to 122° F | 0 to 55° C 32 to 131° F | 0 to 50° C 32 to 122° F | 0° to 40° C 32 to 104° F | 0° to 50° C 32 to 122° F
Storage Temperature | -20 to 70° -4 to 158° F | -20 to 70° -4 to 158° F | -20 to 70° -4 to 158° F | -40 to 70° C -40 to 158° F | -40 to 70° -40 to 158° F | -40° to 70° -40 to 158° F | -20 to 70° -4 to 158° F | -20 to 70° -4 to 158° F | -40 to 60° C -40 to 140° F | -40° to 70° -40 to 158° F | -20 to 70° -4 to 158° F | -20 to 70° -4 to 158° F | -40 to 70° C -40 to 158° F | -40 to 70° -40 to 158° F | -40° to 70° -40 to 158° F
Humidity | 5 - 95% non condensing | 5 - 95% non condensing | 5 - 95% non condensing | 5 - 95% non condensing | 5 - 95% non condensing | 5 - 95% non condensing | 5 - 95% non condensing | 0 - 90% | 0 - 95% non condensing | 5 - 95% non condensing | 5 - 95% non condensing | 5 - 95% non condensing | 5 - 95% non condensing | 5 - 95% non condensing | 5 - 95% non condensing
Drop | 26 drops From 1.83m (6 ft) to concrete floor | 26 drops From 1.83m (6 ft) to concrete floor | 18 drops From 1.8m (5.9 ft) to concrete floor | 50 drops From 1.8m (5.9 ft) to concrete floor | Withstands multiple 1.83 m (6 ft) drops to concrete | Withstands multiple 1.83 m (6 ft) drops to concrete | 26 drops From 1.83m (6 ft) to concrete floor | 18 drops From 1.8m (5.9 ft) to concrete floor | 50 drops From 1.5 m (6 ft) to concrete floor | Withstands multiple 1.8 m (5.9 ft) drops to concrete | 26 drops From 1.83m (6 ft) to concrete floor | 18 drops From 1.8m (5.9 ft) to concrete floor | 50 drops From 1.8m (5.9 ft) to concrete floor | Withstands multiple 1.83 m (6 ft) drops to concrete | Withstands multiple 1.83 m (6 ft) drops to concrete
Tumble Test | 2,000 tumbles @ 1 m height | 2,000 tumbles @ 1 m height | Unknown | Unknown | Unknown | Unknown | 2,000 tumbles @ 1 m height | Unknown | Unknown | Unknown | 2,000 tumbles @ 1 m height | Unknown | Unknown | Unknown | Unknown
Environmental Sealing | IP53 | IP53 | IP52 | IP41 | IP43 | IP41 | IP53 | IP52 | IP41 | IP43 | IP53 | IP52 | IP41 | IP43 | IP41
Ambient Light Range | 0 - 100,000 lux | 0 - 100,000 lux | 0 - 100,000 lux | 0 - 100,000 lux | 1,600 - 86,000 lux | Immune to normal artificial indoor and natural outdoor (direct sunlight) lighting | 0 - 100,000 lux | 0 - 100,000 lux | 0 - 70,000 lux | 4,844 - 86,111 lux | 0 - 100,000 lux | 0 - 100,000 lux | 0 - 100,000 lux | 1,600 - 86,000 lux | Immune to normal artificial indoor and natural outdoor (direct sunlight) lighting
Price
Scanner | 370 | $420 | 406 | 449 | 308 | 389 | 220 | 226 | 190 | 265 | 445 | 447 | 485 | 348 | 439
USB Scanner Kit | 390 | $440 | 423 | 467 | 338 | 416 | 240 | 239 | 209 | 292 | 465 | 464 | 504 | 378 | Unknown
USB Scanner & Stand Kit | 425 | $475 | 438 | 582 | Unknown | Unknown | 275 | Unknown | Unknown | Unknown | 500 | Unknown | Unknown | Unknown | Unknown

## 2D Scanners
2D Scanners
Manufacturer | Intermec | Intermec | Datalogic | Honeywell | Motorola | Motorola (Symbol)
Model | SR31T2D-S001 | SR31THP-S001 | GD4430 | Xenon 1900 SR | DS4208 | DS6707-SR
Scan Pattern | LED | Laser | LEDs | LED | LED | Laser (aimer), LED (illumination)
Motion Tolerance | Up to 400 in/s | Up to 500in/s | Unknown | 240 in/s | Up to 25 in/s | 5 in/s (12.7 cm)/s
Print Contrast | 20% minimum | 20% minimum | 25% minimum | 20% mininum | 25% mininum | 25% minimum
Reading Distances
Code 39 (5 mil) | 3 - 23 cm (20 cm) 1.18 - 9.06 in (7.87 in) | 3 - 26 cm (23 cm) 1.18 - 10.24 in (9.06 in) | 4 - 19 cm (15 cm) 1.6 - 7.5 in (5.9 in) | 2.8 - 13.5 cm (10.7 cm) 1.1 - 5.3 in (4.2 in) | 0.5 - 17.3 cm (16.8 cm) 0.2 - 6.86 in (6.84 in) | 2.8 - 16.5 cm (13.7 cm) 1.1 - 6.5 in (5.4 in)
Code 39 (10 mil)
UPC 100% (13 mil) | 4 - 40 cm (36 cm) 1.57 - 15.75 in (14.17 in) | 4 - 46 cm (42 cm) 1.57 - 18.11 in (16.54 in) | 1.5 - 40 cm (38.5 cm) 0.6 - 15.7 in (15.1 in) | 1 - 43.9 cm (42.9 cm) 0.4 - 17.3 in (16.9 in) | 0.8 - 38.6 cm (37.8 cm) 0.3 - 15.2 in (14.9 in) | 1.3 - 24.6 cm (23.3 cm) 0.5 - 9.7 in (9.2 in)
Datamatrix - 10 mil | 4 - 18 cm (14 cm) 1.57 - 7.09 in (5.51 in) | 5 - 21 cm (16 cm) 1.97 - 8.27 in (6.3 in) | 2 - 16 cm (14 cm) 0.8 - 6.3 in (5.5 in) | 1.3 - 19 cm (17.8 cm) 0.5 - 7.5 in (7.0 in) | 1.0 - 18.3 cm (17.3 cm) 0.4 - 7.2 in (6.8 in ) | 2.8 - 19.1 cm (16.3 cm) 1.1 - 7.5 in (6.4 in)
Operating Temperature | 0 to 50° C 32 to 122° F | 0 to 50° C 32 to 122° F | 0 to 55° C 32 to 131° F | 0 to 50° C 32 to 122° F | 0° to 40° C 32 to 104° F | 0° to 50° C 32 to 122° F
Storage Temperature | -20 to 70° -4 to 158° F | -20 to 70° -4 to 158° F | -20 to 70° -4 to 158° F | -40 to 70° C -40 to 158° F | -40 to 70° -40 to 158° F | -40° to 70° -40 to 158° F
Humidity | 5 - 95% non condensing | 5 - 95% non condensing | 5 - 95% non condensing | 5 - 95% non condensing | 5 - 95% non condensing | 5 - 95% non condensing
Drop | 26 drops From 1.83m (6 ft) to concrete floor | 26 drops From 1.83m (6 ft) to concrete floor | 18 drops From 1.8m (5.9 ft) to concrete floor | 50 drops From 1.8m (5.9 ft) to concrete floor | Withstands multiple 1.83 m (6 ft) drops to concrete | Withstands multiple 1.83 m (6 ft) drops to concrete
Tumble Test | 2,000 tumbles @ 1 m height | 2,000 tumbles @ 1 m height | Unknown | Unknown | Unknown | Unknown
Environmental Sealing | IP53 | IP53 | IP52 | IP41 | IP43 | IP41
Ambient Light Range | 0 - 100,000 lux | 0 - 100,000 lux | 0 - 100,000 lux | 0 - 100,000 lux | 1,600 - 86,000 lux | Immune to normal artificial indoor and natural outdoor (direct sunlight) lighting
Price
Scanner | 370 | $420 | 406 | 449 | 308 | 389
USB Scanner Kit | 390 | $440 | 423 | 467 | 338 | 416
USB Scanner & Stand Kit | 425 | $475 | 438 | 582 | Unknown | Unknown

## 1D Scanners
1D Scanners
Manufacturer | Intermec | Datalogic | Honeywell | Motorola
Model | SR31T1D-S001 | GD4130-BK | Hyperion 1300G | LS4208
Scan Pattern | LED | Dual LED Array 630 - 670 nm | Single line | 650 nm laser diode
Motion Tolerance | 200 scans/s | 325 scans/s | 270 scans/s | 200 scans/s
Print Contrast | 20% minimum | 15% minimum | 20% minimum | 25% minimum
Reading Distances
Code 39 (5 mil) | 3.5 - 24 cm (20.5 cm) 1.38 - 9.45 in (8.07 in) | 6 - 18 cm (12 cm) 2.3 - 7.0 in (4.7 in) | 5 - 20 cm (15 cm) 2.0 - 8.0 in (6.0 in) | 3.8 - 14.0 cm (10.2 cm) 1.5 - 5.5 in (4.0 in)
Code 39 (10 mil) | 3.5 - 31 cm (27.5 cm) 1.38 - 12.2 in (10.8 in) | 2 - 45 cm (43 cm) 0.8 - 17.7 in (16.9 in) | 3 - 38 cm (35 cm) 1.0 - 15 in (14 in) | 0 - 35.6 cm (35.6 cm) 0 - 14 in (14 in)
UPC 100% (13 mil) | 3.2 - 31.5 cm (28.3 cm) 1.26 - 12.4 in (11.1 in) | 3 - 60 cm (57 cm) 1.2 - 23.4 in | 1 - 46 cm (45 cm) 0.5 - 18.0 in (17.5 in) | 0 - 48.3 cm (48.3 cm) 0 - 19 in (19 in)
Datamatrix - 10 mil
Operating Temperature | 0 to 50° C 32 to 122° F | 0 to 55° C 32 to 131° F | 0 to 50° C 32 to 122° F | 0° to 50° C 32 to 122° F
Storage Temperature | -20 to 70° -4 to 158° F | -20 to 70° -4 to 158° F | -40 to 60° C -40 to 140° F | -40° to 70° -40 to 158° F
Humidity | 5 - 95% non condensing | 0 - 90% | 0 - 95% non condensing | 5 - 95% non condensing
Drop | 26 drops From 1.83m (6 ft) to concrete floor | 18 drops From 1.8m (5.9 ft) to concrete floor | 50 drops From 1.5 m (6 ft) to concrete floor | Withstands multiple 1.8 m (5.9 ft) drops to concrete
Tumble Test | 2,000 tumbles @ 1 m height | Unknown | Unknown | Unknown
Environmental Sealing | IP53 | IP52 | IP41 | IP43
Ambient Light Range | 0 - 100,000 lux | 0 - 100,000 lux | 0 - 70,000 lux | 4,844 - 86,111 lux
Price
Scanner | 220 | 226 | 190 | 265
USB Scanner Kit | 240 | 239 | 209 | 292
USB Scanner & Stand Kit | 275 | Unknown | Unknown | Unknown

## Healthcare Scanners
Healthcare Scanners
Manufacturer | Intermec | Datalogic | Honeywell | Motorola | Motorola (Symbol)
Model | SR31T2D-H001 | GD4430 | Xenon 1900 HD | DS4208-HC | DS6707 -SR
Scan Pattern | LED | LEDs | LED | LED | Laser (aimer), LED (illumination)
Motion Tolerance | Up to 400 in/s | Unknown | 240 in/s | Up to 25 in/s | 5 in/s (12.7 cm)/s
Print Contrast | 20% minimum | 25% minimum | 20% mininum | 25% mininum | 25% minimum
Reading Distances
Code 39 (5 mil) | 3 - 23 cm (20 cm) 1.18 - 9.06 in (7.87 in) | 4 - 19 cm (15 cm) 1.6 - 7.5 in (5.9 in) | 0 - 10.4 cm (10.4 cm) 0 - 4.1 in (4.1 in) | 0.5 - 17.3 cm (16.8 cm) 0.2 - 6.86 in (6.84 in) | 2.8 - 16.5 cm (13.7 cm) 1.1 - 6.5 in (5.4 in)
Code 39 (10 mil)
UPC 100% (13 mil) | 4 - 40 cm (36 cm) 1.57 - 15.75 in (14.17 in) | 1.5 - 40 cm (38.5 cm) 0.6 - 15.7 in (15.1 in) | 1 - 16.8 cm (15.7 cm) 0.4 - 6.6 in (6.2 in) | 0.8 - 38.6 cm (37.8 cm) 0.3 - 15.2 in (14.9 in) | 1.3 - 24.6 cm (23.3 cm) 0.5 - 9.7 in (9.2 in)
Datamatrix - 10 mil | 4 - 18 cm (14 cm) 1.57 - 7.09 in (5.51 in) | 2 - 16 cm (14 cm) 0.8 - 6.3 in (5.5 in) | 0 - 12.7 cm (12.7 cm) 0 - 5 in (5 in) | 1.0 - 18.3 cm (17.3 cm) 0.4 - 7.2 in (6.8 in ) | 2.8 - 19.1 cm (16.3 cm) 1.1 - 7.5 in (6.4 in)
Operating Temperature | 0 to 50° C 32 to 122° F | 0 to 55° C 32 to 131° F | 0 to 50° C 32 to 122° F | 0° to 40° C 32 to 104° F | 0° to 50° C 32 to 122° F
Storage Temperature | -20 to 70° -4 to 158° F | -20 to 70° -4 to 158° F | -40 to 70° C -40 to 158° F | -40 to 70° -40 to 158° F | -40° to 70° -40 to 158° F
Humidity | 5 - 95% non condensing | 5 - 95% non condensing | 5 - 95% non condensing | 5 - 95% non condensing | 5 - 95% non condensing
Drop | 26 drops From 1.83m (6 ft) to concrete floor | 18 drops From 1.8m (5.9 ft) to concrete floor | 50 drops From 1.8m (5.9 ft) to concrete floor | Withstands multiple 1.83 m (6 ft) drops to concrete | Withstands multiple 1.83 m (6 ft) drops to concrete
Tumble Test | 2,000 tumbles @ 1 m height | Unknown | Unknown | Unknown | Unknown
Environmental Sealing | IP53 | IP52 | IP41 | IP43 | IP41
Ambient Light Range | 0 - 100,000 lux | 0 - 100,000 lux | 0 - 100,000 lux | 1,600 - 86,000 lux | Immune to normal artificial indoor and natural outdoor (direct sunlight) lighting
Price
Scanner | 445 | 447 | 485 | 348 | 439
USB Scanner Kit | 465 | 464 | 504 | 378 | Unknown
USB Scanner & Stand Kit | 500 | Unknown | Unknown | Unknown | Unknown